## Sheet1
The name of the variable (structure) should be your own matricula.
STRUCTURE DESCRIPTION
matricula: [1x1] |  |  |  |  | 34.12 kB | Type | Size | Expected values:
| general |  |  |  | [1x1x1] | struct | 552 B
17 |  | a |  |  | [1x1x1] | double | 8 B | Your own a value
9 |  | b |  |  | [1x1x1] | double | 8 B | Your own b value
26 |  | c |  |  | [1x1x1] | double | 8 B | Your own c value
| P01 |  |  |  | [1x1x1] | struct | 5.90 kB
17 |  | num |  |  | [1x1x1] | double | 8 B | Numerator of the TF in open loop
26 9 |  | den |  |  | [1x3x3] | double | 24 B | Denominator of the TF in open loop
|  | OL |  |  | [1x1x1] | struct | 2.50 kB
16.0556 |  |  | yss |  | [1x1x1] | double | 8 B | Output in steady state | In open loop
23.1111 |  |  | tss |  | [1x1x1] | double | 8 B | Settling time
2.8889 |  |  | tau |  | [1x1x1] | double | 8 B | Time constant
|  |  | t |  | [115x1x1] | double | 920 B | Array of time of the simulation
|  |  | y |  | [115x1x1] | double | 920 B | Array of output of the simulation
|  | CL |  |  | [1x1x1] | struct | 2.50 kB
16.0556 |  |  | yss |  | [1x1x1] | double | 8 B | Output in steady state | In closed loop
.8025 |  |  | tss |  | [1x1x1] | double | 8 B | Settling time
.1605 |  |  | tau |  | [1x1x1] | double | 8 B | Time constant
|  |  | t |  | [115x1x1] | double | 920 B | Array of time of the simulation
|  |  | y |  | [115x1x1] | double | 920 B | Array of output of the simulation
|  | MaxGain |  |  | [1x1x1] | double | 8 B | Maximum value of K for the system to be stable in closed loop
| P02 |  |  |  | [1x1x1] | struct | 6.62 kB
-.884 442 |  | num |  |  | [1x1x1] | double | 8 B | Numerator of the TF in open loop
6 17.68 676 |  | den |  |  | [1x3x3] | double | 24 B | Denominator of the TF in open loop
|  | OL |  |  | [1x1x1] | struct | 2.86 kB
5.5577 |  |  | yss |  | [1x1x1] | double | 8 B | Output in steady state | In open loop
.1538 |  |  | tss |  | [1x1x1] | double | 8 B | Settling time
.1388 |  |  | delta |  | [1x1x1] | double | 8 B | Damping ratio
|  |  | t |  | [115x1x1] | double | 920 B | Array of time of the simulation
|  |  | y |  | [115x1x1] | double | 920 B | Array of output of the simulation
10.5117 |  |  | wd |  | [1x1x1] | double | 8 B | Damped natural frequency
10.6145 |  |  | wn |  | [1x1x1] | double | 8 B | Natural frequency
|  | CL |  |  | [1x1x1] | struct | 2.86 kB
14.5307 |  |  | yss |  | [1x1x1] | double | 8 B | Output in steady state | In closed loop
2.7150 |  |  | tss |  | [1x1x1] | double | 8 B | Settling time
.0529 |  |  | delta |  | [1x1x1] | double | 8 B | Damping ratio
|  |  | t |  | [115x1x1] | double | 920 B | Array of time of the simulation
|  |  | y |  | [115x1x1] | double | 920 B | Array of output of the simulation
27.8117 |  |  | wd |  | [1x1x1] | double | 8 B | Damped natural frequency
27.8507 |  |  | wn |  | [1x1x1] | double | 8 B | Natural frequency
|  | MaxGain |  |  | [1x1x1] | double | 8 B | Maximum value of K for the system to be stable in closed loop
| P03 |  |  |  | [1x1x1] | struct | 6.62 kB
.204 68 |  | num |  |  | [1x1x1] | double | 8 B | Numerator of the TF in open loop
1 27 162 |  | den |  |  | [1x3x3] | double | 24 B | Denominator of the TF in open loop
|  | OL |  |  | [1x1x1] | struct | 2.86 kB
3.5678 |  |  | yss |  | [1x1x1] | double | 8 B | Output in steady state | In open loop
3.8889 |  |  | tss |  | [1x1x1] | double | 8 B | Settling time
1.2857 |  |  | delta |  | [1x1x1] | double | 8 B | Damping ratio
|  |  | t |  | [115x1x1] | double | 920 B | Array of time of the simulation
|  |  | y |  | [115x1x1] | double | 920 B | Array of output of the simulation
10.2854i |  |  | wd |  | [1x1x1] | double | 8 B | Damped natural frequency
12.7280 |  |  | wn |  | [1x1x1] | double | 8 B | Natural frequency
|  | CL |  |  | [1x1x1] | struct | 2.86 kB
13.4418 |  |  | yss |  | [1x1x1] | double | 8 B | Output in steady state | In closed loop
.2963 |  |  | tss |  | [1x1x1] | double | 8 B | Settling time
.4852 |  |  | delta |  | [1x1x1] | double | 8 B | Damping ratio
|  |  | t |  | [115x1x1] | double | 920 B | Array of time of the simulation
|  |  | y |  | [115x1x1] | double | 920 B | Array of output of the simulation
24.3266 |  |  | wd |  | [1x1x1] | double | 8 B | Damped natural frequency
27.8209 |  |  | wn |  | [1x1x1] | double | 8 B | Natural frequency
|  | MaxGain |  |  | [1x1x1] | double | 8 B | Maximum value of K for the system to be stable in closed loop
| P04 |  |  |  | [1x1x1] | struct | 6.62 kB
1.43e04 |  | num |  |  | [1x1x1] | double | 8 B | Numerator of the TF in open loop
1 19.14 756.5 |  | den |  |  | [1x3x3] | double | 24 B | Denominator of the TF in open loop
|  | OL |  |  | [1x1x1] | struct | 2.86 kB
161.123 |  |  | yss |  | [1x1x1] | double | 8 B | Output in steady state | In open loop
.4180 |  |  | tss |  | [1x1x1] | double | 8 B | Settling time
.3479 |  |  | delta |  | [1x1x1] | double | 8 B | Damping ratio
|  |  | t |  | [115x1x1] | double | 920 B | Array of time of the simulation
|  |  | y |  | [115x1x1] | double | 920 B | Array of output of the simulation
22.2106 |  |  | wd |  | [1x1x1] | double | 8 B | Damped natural frequency
27.5045 |  |  | wn |  | [1x1x1] | double | 8 B | Natural frequency
|  | CL |  |  | [1x1x1] | struct | 2.86 kB
16.1481 |  |  | yss |  | [1x1x1] | double | 8 B | Output in steady state | In closed loop
.4180 |  |  | tss |  | [1x1x1] | double | 8 B | Settling time
.07788 |  |  | delta |  | [1x1x1] | double | 8 B | Damping ratio
|  |  | t |  | [115x1x1] | double | 920 B | Array of time of the simulation
|  |  | y |  | [115x1x1] | double | 920 B | Array of output of the simulation
122.4946 |  |  | wd |  | [1x1x1] | double | 8 B | Damped natural frequency
122.8678 |  |  | wn |  | [1x1x1] | double | 8 B | Natural frequency
|  | MaxGain |  |  | [1x1x1] | double | 8 B | Maximum value of K for the system to be stable in closed loop
| P05 |  |  |  | [1x1x1] | struct | 6.80 kB
|  | H1 |  |  | [1x1x1] | struct | 3.05 kB
|  |  | num |  | [1x2x2] | double | 16 B | Numerator of the TF in open loop
|  |  | den |  | [1x2x2] | double | 16 B | Denominator of the TF in open loop
|  |  | char |  | [1x1x1] | struct | 2.50 kB
|  |  |  | yss | [1x1x1] | double | 8 B | Output in steady state | In open loop
|  |  |  | tss | [1x1x1] | double | 8 B | Settling time
|  |  |  | tau | [1x1x1] | double | 8 B | Time constant
|  |  |  | t | [115x1x1] | double | 920 B | Array of time of the simulation
|  |  |  | y | [115x1x1] | double | 920 B | Array of output of the simulation
|  | H2 |  |  | [1x1x1] | struct | 3.41 kB
|  |  | num |  | [1x2x2] | double | 16 B | Numerator of the TF in open loop
|  |  | den |  | [1x2x2] | double | 16 B | Denominator of the TF in open loop
|  |  | char |  | [1x1x1] | struct | 2.86 kB | Denominator of the TF in open loop
|  |  |  | yss | [1x1x1] | double | 8 B | Output in steady state | In open loop
|  |  |  | tss | [1x1x1] | double | 8 B | Settling time
|  |  |  | delta | [1x1x1] | double | 8 B | Damping ratio
|  |  |  | t | [115x1x1] | double | 920 B | Array of time of the simulation
|  |  |  | y | [115x1x1] | double | 920 B | Array of output of the simulation
|  |  |  | wd | [1x1x1] | double | 8 B | Damped natural frequency
|  |  |  | wn | [1x1x1] | double | 8 B | Natural frequency